## W_u_smallcombe
Sheet for the conversion between lifetimes and transition strengths | [6 empty] | Calculate Partial Lifetime | T1/2 | 0.098 | ps | 4876.9549 | decay const (ns^-1)
various units for varied multi-polarity electromagnetic transitions. | [6 empty] | Gamma Branch Weights | 100 | 45
James Smallcombe – Nuclear Physics Group, University of Liverpool – October 2018 | [6 empty] | ICE Coef
[8 empty] | 100.0276 | 45 | 0 | 0 | 0 | 0 | 0 | 0 | 0 | 0.68952 | 4876.9549
[8 empty] | 0.00027596 | Rough ICE
| Nucleus |  | Transition
Sym | Z | A | L | parity | Energy (MeV) |  | ~R (fm) | [5 empty] | 0 | 0
Gd | 64 | 156 | 1 | E1 | 1.187 |  | 6.4599 | [5 empty] | 0 | 0
only for Q/ICE |  |  | E? | TRUE | only required for lifetime inputs | [7 empty] | 0 | 0
Weisskopf:
-1 | B(E1)sp | 2 | 1.8679 | e^2 fm^2 | 0.018679 | e^2 b | e b^0.5
1 | B(M1)sp | 0 | 1.7905 | μ_N^2 | 1.7905 | μ_N^2 | μ_N
E1 | B(E1)sp | 1.8679 | e^2 fm^2 | 0.018679 | e^2 b |  |  | GAMMA PARTIAL!
[8 empty] | T1/2 |  | us | 0 | decay const (ns^-1)
| State Angular Momenta |  |  |  | B(E1)
| Lowest_Energy | Highest_Energy |  |  | e^2 b (up) | e^2 b (down) | Weisskopf (down) | Raman (up) spu | e^2 fm^2 (up) | e^2 fm^2 (down) | e^2 fm^2 (down)
down | 2 | 3 |  | FILL ONE OR TIME | [6 empty] | 0.0018338
2Jf+1/2Ji+1 | 0.71429 |  |  |  | 2.5673e-05 | 1.8338e-05 | 0.00098171 | 0.00098171 | 0.0025673 | 0.0018338 | 0.0018338
|  |  |  | e^2 fm^2 (down) | 0 | 0 | 0 | 0 | 0 | 0 | 0
|  | Ratio | 100 |  | 0 | 0 | 0 | 0 | 0 | 0 | 1
From Lifetime
[5 empty] | ¦Mij(E1)¦ |  | decay const (ns^-1) | Lifetime (ns) | T 1/2 (ns) | (partial)
[5 empty] | 0.01133 | e b^0.5 | 4876.9549 | 0.00020505 | 0.00014213 | (partial)
Lamda terms
| L term | E term | 1/(hbar epsilon0) |  | decay const/B(E1)
| 0.44444 | 2.1767e-07 | 2.7491e+13 |  | 2659537.8878
|  | fm^-3 | fm/(ns e^2) |  | fm^-2ns^-1 e^-2
| Hbar * c | fine structure constant | c |  | Nuclear magneton μN
| 197.327 | 0.0072974 | 299792458000000 |  | 0.10515
| MeV fm |  | fm/ns |  | (e fm)/μN
e b^0.5/μN
0.010516
¦Mij(E1)¦
[5 empty] | 0.01133 | e b^0.5
E1 | us | 1000 | E2?
M1 | ns | 1 | FALSE
E2 | ps | 0.001
M2 | fs | 1e-06
E3
M3 | Lifetime
E4 | T1/2
M4
E5
M5
E6
M6

## Elements (hidden)
1 | Hydrogen | H | 1 | 1 | s | Gas | Primordial | Non-metal
2 | Helium | He | 18 | 1 | s | Gas | Primordial | Noble gas
3 | Lithium | Li | 4 | 2 | s | Solid | Primordial | Alkali metal
4 | Beryllium | Be | 2 | 2 | s | Solid | Primordial | Alkaline earth metal
5 | Boron | B | 13 | 2 | p | Solid | Primordial | Metalloid
6 | Carbon | C | 14 | 2 | p | Solid | Primordial | Non-metal
7 | Nitrogen | N | 15 | 2 | p | Gas | Primordial | Non-metal
8 | Oxygen | O | 16 | 2 | p | Gas | Primordial | Non-metal
9 | Fluorine | F | 17 | 2 | p | Gas | Primordial | Halogen
10 | Neon | Ne | 18 | 2 | p | Gas | Primordial | Noble gas
11 | Sodium | Na | 1 | 3 | s | Solid | Primordial | Alkali metal
12 | Magnesium | Mg | 2 | 3 | s | Solid | Primordial | Alkaline earth metal
13 | Aluminium | Al | 13 | 3 | p | Solid | Primordial | Metal
14 | Silicon | Si | 14 | 3 | p | Solid | Primordial | Metalloid
15 | Phosphorus | P | 15 | 3 | p | Solid | Primordial | Non-metal
16 | Sulphur | S | 16 | 3 | p | Solid | Primordial | Non-metal
17 | Chlorine | Cl | 17 | 3 | p | Gas | Primordial | Halogen
18 | Argon | Ar | 18 | 3 | p | Gas | Primordial | Noble gas
19 | Potassium | K | 1 | 4 | s | Solid | Primordial | Alkali metal
20 | Calcium | Ca | 2 | 4 | s | Solid | Primordial | Alkaline earth metal
21 | Scandium | Sc | 3 | 4 | d | Solid | Primordial | Transition metal
22 | Titanium | Ti | 4 | 4 | d | Solid | Primordial | Transition metal
23 | Vanadium | V | 5 | 4 | d | Solid | Primordial | Transition metal
24 | Chromium | Cr | 6 | 4 | d | Solid | Primordial | Transition metal
25 | Manganese | Mn | 7 | 4 | d | Solid | Primordial | Transition metal
26 | Iron | Fe | 8 | 4 | d | Solid | Primordial | Transition metal
27 | Cobalt | Co | 9 | 4 | d | Solid | Primordial | Transition metal
28 | Nickel | Ni | 10 | 4 | d | Solid | Primordial | Transition metal
29 | Copper | Cu | 11 | 4 | d | Solid | Primordial | Transition metal
30 | Zinc | Zn | 12 | 4 | d | Solid | Primordial | Transition metal
31 | Gallium | Ga | 13 | 4 | p | Solid | Primordial | Metal
32 | Germanium | Ge | 14 | 4 | p | Solid | Primordial | Metalloid
33 | Arsenic | As | 15 | 4 | p | Solid | Primordial | Metalloid
34 | Selenium | Se | 16 | 4 | p | Solid | Primordial | Non-metal
35 | Bromine | Br | 17 | 4 | p | Liquid | Primordial | Halogen
36 | Krypton | Kr | 18 | 4 | p | Gas | Primordial | Noble gas
37 | Rubidium | Rb | 1 | 5 | s | Solid | Primordial | Alkali metal
38 | Strontium | Sr | 2 | 5 | s | Solid | Primordial | Alkaline earth metal
39 | Yttrium | Y | 3 | 5 | d | Solid | Primordial | Transition metal
40 | Zirconium | Zr | 4 | 5 | d | Solid | Primordial | Transition metal
41 | Niobium | Nb | 5 | 5 | d | Solid | Primordial | Transition metal
42 | Molybdenum | Mo | 6 | 5 | d | Solid | Primordial | Transition metal
43 | Technetium | Tc | 7 | 5 | d | Solid | Transient | Transition metal
44 | Ruthenium | Ru | 8 | 5 | d | Solid | Primordial | Transition metal
45 | Rhodium | Rh | 9 | 5 | d | Solid | Primordial | Transition metal
46 | Palladium | Pd | 10 | 5 | d | Solid | Primordial | Transition metal
47 | Silver | Ag | 11 | 5 | d | Solid | Primordial | Transition metal
48 | Cadmium | Cd | 12 | 5 | d | Solid | Primordial | Transition metal
49 | Indium | In | 13 | 5 | p | Solid | Primordial | Metal
50 | Tin | Sn | 14 | 5 | p | Solid | Primordial | Metal
51 | Antimony | Sb | 15 | 5 | p | Solid | Primordial | Metalloid
52 | Tellurium | Te | 16 | 5 | p | Solid | Primordial | Metalloid
53 | Iodine | I | 17 | 5 | p | Solid | Primordial | Halogen
54 | Xenon | Xe | 18 | 5 | p | Gas | Primordial | Noble gas
55 | Caesium | Cs | 1 | 6 | s | Solid | Primordial | Alkali metal
56 | Barium | Ba | 2 | 6 | s | Solid | Primordial | Alkaline earth metal
57 | Lanthanum | La | 3 | 6 | f | Solid | Primordial | Lanthanide
58 | Cerium | Ce | 3 | 6 | f | Solid | Primordial | Lanthanide
59 | Praseodymium | Pr | 3 | 6 | f | Solid | Primordial | Lanthanide
60 | Neodymium | Nd | 3 | 6 | f | Solid | Primordial | Lanthanide
61 | Promethium | Pm | 3 | 6 | f | Solid | Transient | Lanthanide
62 | Samarium | Sm | 3 | 6 | f | Solid | Primordial | Lanthanide
63 | Europium | Eu | 3 | 6 | f | Solid | Primordial | Lanthanide
64 | Gadolinium | Gd | 3 | 6 | f | Solid | Primordial | Lanthanide
65 | Terbium | Tb | 3 | 6 | f | Solid | Primordial | Lanthanide
66 | Dysprosium | Dy | 3 | 6 | f | Solid | Primordial | Lanthanide
67 | Holmium | Ho | 3 | 6 | f | Solid | Primordial | Lanthanide
68 | Erbium | Er | 3 | 6 | f | Solid | Primordial | Lanthanide
69 | Thulium | Tm | 3 | 6 | f | Solid | Primordial | Lanthanide
70 | Ytterbium | Yb | 3 | 6 | f | Solid | Primordial | Lanthanide
71 | Lutetium | Lu | 3 | 6 | d | Solid | Primordial | Lanthanide
72 | Hafnium | Hf | 4 | 6 | d | Solid | Primordial | Transition metal
73 | Tantalum | Ta | 5 | 6 | d | Solid | Primordial | Transition metal
74 | Tungsten | W | 6 | 6 | d | Solid | Primordial | Transition metal
75 | Rhenium | Re | 7 | 6 | d | Solid | Primordial | Transition metal
76 | Osmium | Os | 8 | 6 | d | Solid | Primordial | Transition metal
77 | Iridium | Ir | 9 | 6 | d | Solid | Primordial | Transition metal
78 | Platinum | Pt | 10 | 6 | d | Solid | Primordial | Transition metal
79 | Gold | Au | 11 | 6 | d | Solid | Primordial | Transition metal
80 | Mercury | Hg | 12 | 6 | d | Liquid | Primordial | Transition metal
81 | Thallium | Tl | 13 | 6 | p | Solid | Primordial | Metal
82 | Lead | Pb | 14 | 6 | p | Solid | Primordial | Metal
83 | Bismuth | Bi | 15 | 6 | p | Solid | Primordial | Metal
84 | Polonium | Po | 16 | 6 | p | Solid | Transient | Metal
85 | Astatine | At | 17 | 6 | p | Solid | Transient | Halogen
86 | Radon | Rn | 18 | 6 | p | Gas | Transient | Noble gas
87 | Francium | Fr | 1 | 7 | s | Solid | Transient | Alkali metal
88 | Radium | Ra | 2 | 7 | s | Solid | Transient | Alkaline earth metal
89 | Actinium | Ac | 3 | 7 | f | Solid | Transient | Actinide
90 | Thorium | Th | 3 | 7 | f | Solid | Primordial | Actinide
91 | Protactinium | Pa | 3 | 7 | f | Solid | Transient | Actinide
92 | Uranium | U | 3 | 7 | f | Solid | Primordial | Actinide
93 | Neptunium | Np | 3 | 7 | f | Solid | Transient | Actinide
94 | Plutonium | Pu | 3 | 7 | f | Solid | Primordial | Actinide
95 | Americium | Am | 3 | 7 | f | Solid | Transient | Actinide
96 | Curium | Cm | 3 | 7 | f | Solid | Transient | Actinide
97 | Berkelium | Bk | 3 | 7 | f | Solid | Transient | Actinide
98 | Californium | Cf | 3 | 7 | f | Solid | Transient | Actinide
99 | Einsteinium | Es | 3 | 7 | f | Solid | Synthetic | Actinide
100 | Fermium | Fm | 3 | 7 | f | Solid | Synthetic | Actinide
101 | Mendelevium | Md | 3 | 7 | f | Solid | Synthetic | Actinide
102 | Nobelium | No | 3 | 7 | f | Solid | Synthetic | Actinide
103 | Lawrencium | Lr | 3 | 7 | d | Solid | Synthetic | Actinide
(presumed)
104 | Rutherfordium | Rf | 4 | 7 | d | Solid | Synthetic | Transition metal
(presumed)
105 | Dubnium | Db | 5 | 7 | d |  | Synthetic | Transition metal
106 | Seaborgium | Sg | 6 | 7 | d |  | Synthetic | Transition metal
107 | Bohrium | Bh | 7 | 7 | d |  | Synthetic | Transition metal
108 | Hassium | Hs | 8 | 7 | d |  | Synthetic | Transition metal
109 | Meitnerium | Mt | 9 | 7 | d |  | Synthetic
110 | Darmstadtium | Ds | 10 | 7 | d |  | Synthetic
111 | Roentgenium | Rg | 11 | 7 | d |  | Synthetic
112 | Copernicium | Cn | 12 | 7 | d |  | Synthetic | Transition metal
113 | Nihonium | Nh | 13 | 7 | p |  | Synthetic
114 | Flerovium | Fl | 14 | 7 | p |  | Synthetic
115 | Moscovium | Mc | 15 | 7 | p |  | Synthetic
116 | Livermorium | Lv | 16 | 7 | p |  | Synthetic
117 | Tennesine | Ts | 17 | 7 | p |  | Synthetic
118 | Oganesson | Og | 18 | 7 | p |  | Synthetic